## シート1
number | Time | x-axis trap optical power @K2 (mW) | y-axis trap optical power @K2 (mW) | z-axis trap optical power @K2 (mW) | Trapped light frequency (THz) | Detuned from literature value (MHz) | Tuning away from trap frequency (MHz) | Repump frequency (THz) | Repump sweep | Picoanne minimum (uA) | Picoanne maximum (uA) | Note | E7 Reachable Power X-axis | E7 Attained power Y-axis | E7 Attained power Z-axis | MOT center light intensity (mW/cm^2) | Saturation parameter | Effective line width (Hz) | Atomic number - optical power conversion factor | PMT current quantity (uA) | Number of MOTs
Sample | 15:02 | 41.2 | 42.6 | 42.2 | 417.4124 | 0 | -10 | 366.8987 | Without | 15 | 19 | Trap and repump light frequencies use literature values from Legnaro (2009) | 19.3125 | 18.3508 | 20.9165 | 16.5655 | 6.1354 | 127556202.5791 | 1.3717e-13 | 4 | 56.0791
1 | 15:00 | 40 | 40 | 40 | 417.4124 | 0 | -10 | 366.8987 | Without |  |  | Iiyama PC time at J5 is 3 minutes earlier
2 | 15:12 |  |  |  | 417.4124 | 0 | -10 | 366.8987 | Without
3 | 15:22 |  |  |  | 417.4124 | 0 | -10 | 366.8987 | Without
4 | 15:32 |  |  |  | 417.4125 | 5 | -10 | 366.8987 | Without
5 | 15:34 |  |  |  | 417.4125 | 10 | -10 | 366.8987 | Without
6 | 15:45 |  |  |  | 417.4125 | 15 | -10 | 366.8987 | Without | 9.8 | 10.2
7 | 15:50 |  |  |  | 417.4125 | 20 | -10 | 366.8987 | Without | 9.6 | 9.7
8 | 15:55 |  |  |  | 417.4124 | -5 | -10 | 366.8987 | Without
9 | 16:01 |  |  |  | 417.4124 | -10 | -10 | 366.8987 | Without | 10.1 | 10.1
10 | 16:03 |  |  |  | 417.4124 | -15 | -10 | 366.8987 | Without | 9.9 | 9.94
11 | 16:07 |  |  |  | 417.4124 | -20 | -10 | 366.8987 | Without
12 | 16:17 |  |  |  | 417.4124 | -20 | -10 | 366.8987 | Without | 9.6 | 9.6 | Change Y position
13 | 16:20 |  |  |  | 417.4124 | -15 | -10 | 366.8987 | Without | 9.9 | 10
14 | 16:25 |  |  |  | 417.4124 | -10 | -10 | 366.8987 | Without
15 | 16:29 |  |  |  | 417.4124 | -5 | -10 | 366.8987 | Without
16 | 16:33 |  |  |  | 417.4124 | 0 | -10 | 366.8987 | Without
17 | 16:37 |  |  |  | 417.4124 | 0 | -10 | 366.8987 | Without
18 | 16:41 |  |  |  | 417.4125 | 5 | -10 | 366.8987 | Without
19 | 16:47 |  |  |  | 417.4125 | 10 | -10 | 366.8987 | Without
20 | 16:50 |  |  |  | 417.4125 | 15 | -10 | 366.8987 | Without
21 | 16:55 |  |  |  | 417.4125 | 20 | -10 | 366.8987 | Without
| 17:20 | 33 | 40 | 40 | 417.4125 | 20 | -10 | 366.8987 | Without |  |  | Power measurement only
22 | 21:36 |  |  |  | 417.4125 | 28 | -10 | 366.8987 | Without | 8.8 | 8.8 | All irradiation
23 | 21:50 |  |  |  | 417.4125 | 24 | -10 | 366.8987 | Without | 9.2 | 9.2
| 2021-11-13 | [5 empty] | -10
24 | 14:23 | 30 | 30 | 30 | 417.4124 | 0 | -10 | 366.8987 | Without
25 | 14:29 |  |  |  | 417.4124 | 0 | -10 | 366.8987 | Without
26 | 14:35 |  |  |  | 417.4125 | 5 | -10 | 366.8987 | Without
27 | 14:41 |  |  |  | 417.4125 | 10 | -10 | 366.8987 | Without
28 | 14:46 |  |  |  | 417.4125 | 15 | -10 | 366.8987 | Without
29 | 14:50 |  |  |  | 417.4125 | 20 | -10 | 366.8987 | Without
30 | 14:56 |  |  |  | 417.4124 | -5 | -10 | 366.8987 | Without
31 | 15:01 |  |  |  | 417.4124 | -10 | -10 | 366.8987 | Without
32 | 15:07 |  |  |  | 417.4124 | -15 | -10 | 366.8987 | Without
33 | 15:11 |  |  |  | 417.4124 | -20 | -10 | 366.8987 | Without
34 | 16:49 | 29.7 | 31.1 | 30.5 | 417.4124 | 0 | -10 | 366.8987 | Without |  |  | Timely fluctuations?
35 | 16:54 |  |  |  | 417.4124 | 0 | -10 | 366.8987 | Without | 6.8 | 7.15 | Timely fluctuations?
36 | 17:01 |  |  |  | 417.4125 | 25 | -10 | 366.8987 | Without | 7.05 | 7.15
37 | 17:05 |  |  |  | 417.4125 | 30 | -10 | 366.8987 | Without
38 | 17:10 |  |  |  | 417.4125 | 35 | -10 | 366.8987 | Without | 7.45 | 7.41
39 | 17:15 |  |  |  | 417.4125 | 40 | -10 | 366.8987 | Without
40 | 17:19 |  |  |  | 417.4125 | 45 | -10 | 366.8987 | Without
41 | 17:25 |  |  |  | 417.4125 | 45 | -10 | 366.8987 | Without
42 | 17:29 |  |  |  | 417.4125 | 50 | -10 | 366.8987 | Without
43 | 17:37 |  |  |  | 417.4124 | -25 | -10 | 366.8987 | Without | 7.6 | 7.7
44 | 17:42 |  |  |  | 417.4124 | -30 | -10 | 366.8987 | Without
45 | 17:46 |  |  |  | 417.4124 | -35 | -10 | 366.8987 | Without
46 | 17:51 |  |  |  | 417.4124 | -40 | -10 | 366.8987 | Without
47 | 17:54 |  |  |  | 417.4124 | -45 | -10 | 366.8987 | Without
48 | 17:59 |  |  |  | 417.4124 | -50 | -10 | 366.8987 | Without
49 | 18:04 |  |  |  | 417.4124 | 0 | -10 | 366.8987 | Without
| 18:17 | 29.4 | 30 | 28.5 | 417.4125 | 13 | -10 | 366.8988 | Without |  |  | Power measurement only
50 | 20:18 |  |  |  | 417.4124 | 0 | -10 | 366.8987 | Without
51 | 20:23 |  |  |  | 417.4125 | 5 | -10 | 366.8987 | Without
52 | 20:30 |  |  |  | 417.4124 | 0 | -10 | 366.8987 | Without
53 | 20:33 |  |  |  | 417.4124 | -5 | -10 | 366.8987 | Without
54 | 20:38 |  |  |  | 417.4125 | 10 | -10 | 366.8987 | Without
55 | 20:43 |  |  |  | 417.4125 | 15 | -10 | 366.8987 | Without
56 | 20:47 |  |  |  | 417.4125 | 20 | -10 | 366.8987 | Without
57 | 20:52 |  |  |  | 417.4125 | 25 | -10 | 366.8987 | Without
58 | 20:57 |  |  |  | 417.4125 | 13 | -10 | 366.8988 | Without
59 | 21:03 |  |  |  | 417.4125 | 20 | -10 | 366.8987 | Without
60 | 21:07 |  |  |  | 417.4125 | 20 | -10 | 366.8987 | Without
| 21:27 | 273 | 28 | 23.5 | 417.4125 | 20 | -10 | 366.8987 | Without
[5 empty] | 417.4124 |  | -10 | 366.8987 | Without
[5 empty] | 417.4124 |  | -10 | 366.8987 | Without
[5 empty] | 417.4124 |  | -10 | 366.8987 | Without
[5 empty] | 417.4124 |  | -10 | 366.8987 | Without
[5 empty] | 417.4124 |  | -10 | 366.8987 | Without
[5 empty] | 417.4124 |  | -10 | 366.8987 | Without
[5 empty] | 417.4124 |  | -10 | 366.8987 | Without
[5 empty] | 417.4124 |  | -10 | 366.8987 | Without

## シート2
物理定数 |  | 光伝送効率測定 | トラップ光
換算プランク定数(Js) | 1.0546e-34 | 時刻 | 11/11 20:00頃
光速(m/s) | 299792458 |  | K2 | E7 | 伝送効率
|  | X軸パワー(mW) | 48 | 22.5 | 0.46875
光電子増倍管 |  | Y軸パワー(mW) | 19.5 | 8.4 | 0.43077
型番 | Hamamatsu R10699 | Z軸パワー(mW) | 23 | 11.4 | 0.49565
量子効率 @718nm | 0.1 | ※新しい値を入力する場合は元の値を余白にコピーすること
カソード放射感度(A/W) | 0.08
ゲイン | 13000000 | 光伝送効率測定 | リポンプ光
|  | 時刻 | 11/11 20:00頃
原子特性 |  |  | K2 | E7 | 伝送効率
原子 | フランシウム | X軸パワー(mW) | 6.6 | 4.6 | 0.69697
蛍光波長(m) | 7.18e-07 | Y軸パワー(mW) | 4.2 | 1.7 | 0.40476
蛍光周波数 | 2623470149455227 | Z軸パワー(mW) | 5.3 | 2.8 | 0.5283
寿命(Hz) | 47752208.33
飽和強度(mW/cm^2) | 2.7
光
x軸伝送効率 | 0.46875
y軸伝送効率 | 0.43077
z軸伝送効率 | 0.49565
ビーム直径(cm) | 1.7
立体角 | 0.047589
トラップ光周波数文献値(THz)
417.4125 | Stony Brook, 2003
417.4124 | Ferrara, 2009